## description
FITC-T4 TTR binding assay, data entry template
Version | 9.3
Legend
Yellow background | Fields to be filled in by experimenter
Grey background | Immutable value fields
Metadata
Study identifier | MyProject | Unique study identifier |  | Use a unique identifier from the agreed list of study identifiers.
Experiment identifier | TTRfitc-020 | Experiment identifier, unique within study |  | An experiment comprises one or more plates prepared in parallel and measured on the same day. Multiple experiments on a single day are allowed.
Plate identifier | 1 | Plate identifier, unique within an experiment |  | A plate must be part of an experiment.
Instrument identifier | Instr1 | Unique identifier of the instrument |  | Use an identifier from the agreed list of instrument identifiers.
Experimenter name | My Name | Full name of the person |  | Use the name of a person from the agreed list of responsible experimenters.
Date of experiment | -718809 | Date on which the experiment was carried out |  | Use a date format recognized by your Excel settings.
Laboratory identifier | MYLAB | Identifier of the laboratory in which the experiment was carried out |  | An identifier for your lab.
Temperature (°C) | 20 | Local room temperature |  | Valid range considered to be between 18 and 24 degrees Celsius.
Item 1 | T4 | Name or identifier of Item 1 |  | When using the "T4" reference, enter it as Item 1. Note that cell range B33:B39 will then be automatically filled with the fixed T4 concentrations.
Molar mass 1 | 776.87 | Optional: Molar mass of Item 1 |  | Molar mass 776.87 will be automatically entered when using "T4". Otherwise leave open when unknown.
Item 2 | 53 | Name or identifier of Item 2 |  | Any test item except "T4".
Molar mass 2 |  | Optional: Molar mass of Item 2 |  | Leave open when unknown.
Run identifiers
Run identifier 1 | it1/T4 | Run identifier of the left block (columns 1-6) |  | Use this identifier in the run log file.
Run identifier 2 | it2/53 | Run identifier of the right block (columns 7-12) |  | Use this identifier in the run log file.
Plate well additions
Concentration
| (μg/L) | (μg/L) | (nM)
| Item 1 | Item 2 | Control compound | Fluorophore | Binding protein
Plate row | T4 | 53 | TBBPA | FITC-T4 | TTR
A | 0 | 0 | 3000 | 110 | 30
B | 0.75781 | 5 | 0 | 110 | 30
C | 3.0312 | 15 | 0 | 110 | 30
D | 12.125 | 50 | 0 | 110 | 30
E | 48.5 | 150 | 0 | 110 | 30
F | 194 | 500 | 0 | 110 | 30
G | 776 | 1500 | 0 | 110 | 30
H | 3104 | 5000 | 0 | 110 | 30
After filling in this sheet the resulting scheme of additions in 8x12 well plate format can be found in sheet "raw data", cell range A11:M23.
| 0 | 0
| 0.97547 | 5
| 3.9019 | 15
| 15.6075 | 50
| 62.43 | 150
| 249.72 | 500
| 998.8801 | 1500
| 3995.5205 | 5000

## raw data
Legend
| TBBPA | 3000 | nM
Fields to be filled by the experimenter
Other colors | Immutable value fields
RFU | Relative fluorescence units
Additions (nM)
[6 empty] | 110 | nM FITC-T4
| T4 | with 30 nM TTR |  | T4 | without TTR |  | 53 | with 30 nM TTR |  | 53 | without TTR
nM or μg/L | 1 | 2 | 3 | 4 | 5 | 6 | 7 | 8 | 9 | 10 | 11 | 12
A | 0 | 0 | 0 | 0 | 0 | 0 | 0 | 0 | 0 | 0 | 0 | 0
B | 0.97547 | 0.97547 | 0.97547 | 0.97547 | 0.97547 | 0.97547 | 5 | 5 | 5 | 5 | 5 | 5
C | 3.9019 | 3.9019 | 3.9019 | 3.9019 | 3.9019 | 3.9019 | 15 | 15 | 15 | 15 | 15 | 15
D | 15.6075 | 15.6075 | 15.6075 | 15.6075 | 15.6075 | 15.6075 | 50 | 50 | 50 | 50 | 50 | 50
E | 62.43 | 62.43 | 62.43 | 62.43 | 62.43 | 62.43 | 150 | 150 | 150 | 150 | 150 | 150
F | 249.72 | 249.72 | 249.72 | 249.72 | 249.72 | 249.72 | 500 | 500 | 500 | 500 | 500 | 500
G | 998.8801 | 998.8801 | 998.8801 | 998.8801 | 998.8801 | 998.8801 | 1500 | 1500 | 1500 | 1500 | 1500 | 1500
H | 3995.5205 | 3995.5205 | 3995.5205 | 3995.5205 | 3995.5205 | 3995.5205 | 5000 | 5000 | 5000 | 5000 | 5000 | 5000
Background corrected
RFU_BC | 1 | 2 | 3 | 4 | 5 | 6 | 7 | 8 | 9 | 10 | 11 | 12
A | 638.6667 | 788.6667 | 738.6667 |  |  |  | -9.3333 | 105.6667 | 67.6667
B | 616 | 741 | 788 |  |  |  | 610 | 876 | 764
C | 717.3333 | 644.3333 | 682.3333 |  |  |  | 398.3333 | 603.3333 | 626.3333
D | 526.3333 | 617.3333 | 591.3333 |  |  |  | 253.3333 | 355.3333 | 370.3333
E | 408.3333 | 514.3333 | 584.3333 |  |  |  | 132.6667 | 239.6667 | 224.6667
F | 106.3333 | 258.3333 | 173.3333 |  |  |  | 14.3333 | 123.3333 | 102.3333
G | -33 | 4 | -8 |  |  |  | -29.6667 | 100.3333 | 81.3333
H | -29.6667 | 3.3333 | 47.3333 |  |  |  | -47.6667 | 75.3333 | 59.3333
Raw data
RFU | 1 | 2 | 3 | 4 | 5 | 6 | 7 | 8 | 9 | 10 | 11 | 12
A | 2407 | 2557 | 2507 | 1714 | 1808 | 1783 | 1714 | 1829 | 1791 | 1647 | 1762 | 1761
B | 2398 | 2523 | 2570 | 1712 | 1851 | 1783 | 2375 | 2641 | 2529 | 1708 | 1846 | 1741
C | 2506 | 2433 | 2471 | 1753 | 1825 | 1788 | 2173 | 2378 | 2401 | 1710 | 1855 | 1759
D | 2306 | 2397 | 2371 | 1717 | 1818 | 1804 | 2024 | 2126 | 2141 | 1722 | 1794 | 1796
E | 2209 | 2315 | 2385 | 1744 | 1836 | 1822 | 1895 | 2002 | 1987 | 1697 | 1845 | 1745
F | 1893 | 2045 | 1960 | 1748 | 1809 | 1803 | 1804 | 1913 | 1892 | 1742 | 1878 | 1749
G | 1730 | 1767 | 1755 | 1710 | 1810 | 1769 | 1756 | 1886 | 1867 | 1751 | 1795 | 1811
H | 1689 | 1722 | 1766 | 1726 | 1724 | 1706 | 1736 | 1859 | 1843 | 1728 | 1843 | 1780
Indicate outliers or values that should be excluded by typing a star (*) behind the number, e.g. “321*".
All excluded cells under “Raw data” must be given a “Reason for rejection" in the table below. Use well name format “A1”, “G12”, etc., one cell per row!
Reasons for rejection
Well name | Reason for rejection

## BGfluo
competitor | conc. (nM) | RFU | Mean(RFU) | Item | T4
T4 | 0.00097547 | 1714 | 1768.3333 | RFU_0 | 1768.3333
T4 | 0.00097547 | 1808 |  | RFU_min | 1718.6667
T4 | 0.00097547 | 1783 |  | RFU_max | 1800.6667
T4 | 0.97547 | 1712 | 1782
T4 | 0.97547 | 1851 |  | Relative spread | 0.046371 | ACCEPT | Should be less than or equal to 0.2 | According to SOP01-TTRfitc_v5, section 8.2.6: Autofluorescence and quenching by test item (7.7).
T4 | 0.97547 | 1783
T4 | 3.9019 | 1753 | 1788.6667
T4 | 3.9019 | 1825
T4 | 3.9019 | 1788
T4 | 15.6075 | 1717 | 1779.6667
T4 | 15.6075 | 1818
T4 | 15.6075 | 1804
T4 | 62.43 | 1744 | 1800.6667
T4 | 62.43 | 1836
T4 | 62.43 | 1822
T4 | 249.72 | 1748 | 1786.6667
T4 | 249.72 | 1809
T4 | 249.72 | 1803
T4 | 998.8801 | 1710 | 1763
T4 | 998.8801 | 1810
T4 | 998.8801 | 1769
T4 | 3995.5205 | 1726 | 1718.6667
T4 | 3995.5205 | 1724
T4 | 3995.5205 | 1706
competitor | conc. (ug/L) | RFU | Mean(RFU) | Item | 53
53 | 0.005 | 1714 | 1768.3333 | RFU_0 | 1768.3333
53 | 0.005 | 1808 |  | RFU_min | 1762.3333
53 | 0.005 | 1783 |  | RFU_max | 1789.6667
53 | 5 | 1708 | 1765
53 | 5 | 1846 |  | Relative spread | 0.015457 | ACCEPT | Should be less than or equal to 0.2 | According to SOP01-TTRfitc_v5, section 8.2.6: Autofluorescence and quenching by test item (7.7).
53 | 5 | 1741
53 | 15 | 1710 | 1774.6667
53 | 15 | 1855
53 | 15 | 1759
53 | 50 | 1722 | 1770.6667
53 | 50 | 1794
53 | 50 | 1796
53 | 150 | 1697 | 1762.3333
53 | 150 | 1845
53 | 150 | 1745
53 | 500 | 1742 | 1789.6667
53 | 500 | 1878
53 | 500 | 1749
53 | 1500 | 1751 | 1785.6667
53 | 1500 | 1795
53 | 1500 | 1811
53 | 5000 | 1728 | 1783.6667
53 | 5000 | 1843
53 | 5000 | 1780

## concentration response
TTR (nM) | FITC-T4 (nM) | competitor | competitor (nM) | RFU_BC | RFU_model | DIF^2
30 | 110 | T4 | 0.0097547 | 638.6667 | 0 | 407895.1111 | Enter fitted parameters of a Hill-equation on background-corrected fluorescence (RFU_BC)
30 | 110 | T4 | 0.0097547 | 788.6667 | 0 | 621995.1111 | Item | RFU_min | RFU_max | IC50 | n | SS
30 | 110 | T4 | 0.0097547 | 738.6667 | 0 | 545628.4444 | T4 |  |  |  |  | 6413221.6667 | RFU | relative fluorescence units
30 | 110 | T4 | 0.97547 | 616 | 0 | 379456 | 53 |  |  |  |  | 4721685 | min | minimum
30 | 110 | T4 | 0.97547 | 741 | 0 | 549081 | [6 empty] | max | maximum
30 | 110 | T4 | 0.97547 | 788 | 0 | 620944 | [6 empty] | IC50 | median inhibitory concentration
30 | 110 | T4 | 3.9019 | 717.3333 | 0 | 514567.1111 | [6 empty] | n | Hill slope
30 | 110 | T4 | 3.9019 | 644.3333 | 0 | 415165.4444 | [6 empty] | SS | sum of squared differences
30 | 110 | T4 | 3.9019 | 682.3333 | 0 | 465578.7778 | [6 empty] | BC | background corrected
30 | 110 | T4 | 15.6075 | 526.3333 | 0 | 277026.7778
30 | 110 | T4 | 15.6075 | 617.3333 | 0 | 381100.4444
30 | 110 | T4 | 15.6075 | 591.3333 | 0 | 349675.1111
30 | 110 | T4 | 62.43 | 408.3333 | 0 | 166736.1111
30 | 110 | T4 | 62.43 | 514.3333 | 0 | 264538.7778
30 | 110 | T4 | 62.43 | 584.3333 | 0 | 341445.4444
30 | 110 | T4 | 249.72 | 106.3333 | 0 | 11306.7778
30 | 110 | T4 | 249.72 | 258.3333 | 0 | 66736.1111
30 | 110 | T4 | 249.72 | 173.3333 | 0 | 30044.4444
30 | 110 | T4 | 998.8801 | -33 | 0 | 1089
30 | 110 | T4 | 998.8801 | 4 | 0 | 16
30 | 110 | T4 | 998.8801 | -8 | 0 | 64
30 | 110 | T4 | 3995.5205 | -29.6667 | 0 | 880.1111
30 | 110 | T4 | 3995.5205 | 3.3333 | 0 | 11.1111
30 | 110 | T4 | 3995.5205 | 47.3333 | 0 | 2240.4444
TTR (nM) | FITC-T4 (nM) | competitor | competitor (μg/L) | RFU_BC | RFU_model | DIF^2
30 | 110 | 53 | 0.005 | 638.6667 | 0 | 407895.1111
30 | 110 | 53 | 0.005 | 788.6667 | 0 | 621995.1111
30 | 110 | 53 | 0.005 | 738.6667 | 0 | 545628.4444
30 | 110 | 53 | 5 | 610 | 0 | 372100
30 | 110 | 53 | 5 | 876 | 0 | 767376
30 | 110 | 53 | 5 | 764 | 0 | 583696
30 | 110 | 53 | 15 | 398.3333 | 0 | 158669.4444
30 | 110 | 53 | 15 | 603.3333 | 0 | 364011.1111
30 | 110 | 53 | 15 | 626.3333 | 0 | 392293.4444
30 | 110 | 53 | 50 | 253.3333 | 0 | 64177.7778
30 | 110 | 53 | 50 | 355.3333 | 0 | 126261.7778
30 | 110 | 53 | 50 | 370.3333 | 0 | 137146.7778
30 | 110 | 53 | 150 | 132.6667 | 0 | 17600.4444
30 | 110 | 53 | 150 | 239.6667 | 0 | 57440.1111
30 | 110 | 53 | 150 | 224.6667 | 0 | 50475.1111
30 | 110 | 53 | 500 | 14.3333 | 0 | 205.4444
30 | 110 | 53 | 500 | 123.3333 | 0 | 15211.1111
30 | 110 | 53 | 500 | 102.3333 | 0 | 10472.1111
30 | 110 | 53 | 1500 | -29.6667 | 0 | 880.1111
30 | 110 | 53 | 1500 | 100.3333 | 0 | 10066.7778
30 | 110 | 53 | 1500 | 81.3333 | 0 | 6615.1111
30 | 110 | 53 | 5000 | -47.6667 | 0 | 2272.1111
30 | 110 | 53 | 5000 | 75.3333 | 0 | 5675.1111
30 | 110 | 53 | 5000 | 59.3333 | 0 | 3520.4444

## Ki calculation
Calculation of ICx and Ki
Note that Ki can only be calculated if the test item is a pure compoud and its molar mass is known
| T4 | IC50 (nM) | 0
| 53 | IC50 (ug/L) | 0
| T4 | hillslope | 0
| 53 | hillslope | 0
| level of binding inhibition for Ki calculation | x (%)
| T4 | ICx (nM) | #DIV/0!
| 53 | ICx (ug/L) | #DIV/0!
| FITC-T4 | Kd (nM)
| FITC-T4 total concentration | Ltot (nM) | 110
| TTR total concentration | Ptot (nM) | 30
| FITC-T4 bound to TTR without inhibitor | PL0 (nM) | 30
| FITC-T4 bound to TTR at x% binding inhibition | PLx (nM) | 30
| FITC-T4 free at x% binding inhibition | Lx (nM) | 80
| TTR free at x% binding inhibition | Px (nM) | 0
| inhibitor bound at x% binding inhibition | PIx (nM) | 0
T4 | inhibitor free at x% inhibition | Ix (nM) | #DIV/0!
53 | inhibitor free at x% inhibition | Ix (nM) |  | Not applicable (unknown molar mass)
T4 | TTR-inhibitor dissociation constant | Ki (nM) | #DIV/0!
53 | TTR-inhibitor dissociation constant | Ki (nM) |  | Not applicable (unknown molar mass)

## plate + experiment control
Plate controls
Please refer to section 7.6 in SOP01-TTRfitc_v5 for definitions of the terms and calculations used below
Note: the Z' factor (Zhang et al, 1999, J. Biomol. Screening, 4:67-73) is not documented as a quality score in the SOP
Reference in SOP01-TTRfitc_v5, section 8.2
Reference plate in experiment TTRfitc-020
[RFU SC with TTR]_reference plate | 2407 | 2557 | 2507
[RFU SC without TTR]_reference plate | 1714 | 1808 | 1783
[Mean RFU SC with TTR]_reference plate - [Mean RFU SC without TTR]_reference plate | 722
[RFU T4 with TTR]_reference plate | 2209 | 2315 | 2385
[RFU T4 without TTR]_reference plate | 1744 | 1836 | 1822
[Mean RFU T4 with TTR]_reference plate - [Mean RFU T4 without TTR]_reference plate | 502.3333
[RFU TBBPA with TTR]_reference plate | 1714 | 1829 | 1791
[RFU TBBPA without TTR]_reference plate | 1647 | 1762 | 1761
[Mean RFU TBBPA with TTR]_reference plate - [Mean RFU TBBPA without TTR]_reference plate | 54.6667
RFI 3000 nM TBBPA | 7.5716 | % |  | Should be between -10% and 10% | 8.2.4: Positive experiment control (IC100) (7.6.2)
Z'-factor | 0.39325 |  |  | Not documented in SOP
Not applicable in case of reference (T4) + one test item plate layout
[Mean RFU SC with TTR]_reference plate - [Mean RFU SC without TTR]_reference plate |  |  |  | Not applicable
[Mean RFU T4 with TTR]_reference plate - [Mean RFU T4 without TTR]_reference plate |  |  |  | Not applicable
[RFU SC with TTR]_plate x
[RFU SC without TTR]_plate x
[Mean RFU SC with TTR]_plate x - [Mean RFU SC without TTR]_plate x |  |  |  | Not applicable
[RFU T4 with TTR]_plate x
[RFU T4 without TTR]_plate x
[Mean RFU T4 with TTR]_plate x - [Mean RFU T4 without TTR]_plate x |  |  |  | Not applicable
RFI Solvent control |  | % |  | Not applicable | 8.2.3: Negative plate control (IC0) (7.6.1)
RFI 62.5 nM T4 |  | % |  | Not applicable | 8.2.5: Positive plate control (IC50) (7.6.3)

## _data (hidden)
fluo.chr | 1 | 2 | 3 | 4 | 5 | 6 | 7 | 8 | 9 | 10 | 11 | 12
A | 2407 | 2557 | 2507 | 1714 | 1808 | 1783 | 1714 | 1829 | 1791 | 1647 | 1762 | 1761
B | 2398 | 2523 | 2570 | 1712 | 1851 | 1783 | 2375 | 2641 | 2529 | 1708 | 1846 | 1741
C | 2506 | 2433 | 2471 | 1753 | 1825 | 1788 | 2173 | 2378 | 2401 | 1710 | 1855 | 1759
D | 2306 | 2397 | 2371 | 1717 | 1818 | 1804 | 2024 | 2126 | 2141 | 1722 | 1794 | 1796
E | 2209 | 2315 | 2385 | 1744 | 1836 | 1822 | 1895 | 2002 | 1987 | 1697 | 1845 | 1745
F | 1893 | 2045 | 1960 | 1748 | 1809 | 1803 | 1804 | 1913 | 1892 | 1742 | 1878 | 1749
G | 1730 | 1767 | 1755 | 1710 | 1810 | 1769 | 1756 | 1886 | 1867 | 1751 | 1795 | 1811
H | 1689 | 1722 | 1766 | 1726 | 1724 | 1706 | 1736 | 1859 | 1843 | 1728 | 1843 | 1780
itm1ID | 1 | 2 | 3 | 4 | 5 | 6 | 7 | 8 | 9 | 10 | 11 | 12
A | 0 | 0 | 0 | 0 | 0 | 0 | 0 | 0 | 0 | 0 | 0 | 0
B | 0.97547 | 0.97547 | 0.97547 | 0.97547 | 0.97547 | 0.97547 | 0 | 0 | 0 | 0 | 0 | 0
C | 3.9019 | 3.9019 | 3.9019 | 3.9019 | 3.9019 | 3.9019 | 0 | 0 | 0 | 0 | 0 | 0
D | 15.6075 | 15.6075 | 15.6075 | 15.6075 | 15.6075 | 15.6075 | 0 | 0 | 0 | 0 | 0 | 0
E | 62.43 | 62.43 | 62.43 | 62.43 | 62.43 | 62.43 | 0 | 0 | 0 | 0 | 0 | 0
F | 249.72 | 249.72 | 249.72 | 249.72 | 249.72 | 249.72 | 0 | 0 | 0 | 0 | 0 | 0
G | 998.8801 | 998.8801 | 998.8801 | 998.8801 | 998.8801 | 998.8801 | 0 | 0 | 0 | 0 | 0 | 0
H | 3995.5205 | 3995.5205 | 3995.5205 | 3995.5205 | 3995.5205 | 3995.5205 | 0 | 0 | 0 | 0 | 0 | 0
itm2ID | 1 | 2 | 3 | 4 | 5 | 6 | 7 | 8 | 9 | 10 | 11 | 12
A | 0 | 0 | 0 | 0 | 0 | 0 | 0 | 0 | 0 | 0 | 0 | 0
B | 0 | 0 | 0 | 0 | 0 | 0 | 5 | 5 | 5 | 5 | 5 | 5
C | 0 | 0 | 0 | 0 | 0 | 0 | 15 | 15 | 15 | 15 | 15 | 15
D | 0 | 0 | 0 | 0 | 0 | 0 | 50 | 50 | 50 | 50 | 50 | 50
E | 0 | 0 | 0 | 0 | 0 | 0 | 150 | 150 | 150 | 150 | 150 | 150
F | 0 | 0 | 0 | 0 | 0 | 0 | 500 | 500 | 500 | 500 | 500 | 500
G | 0 | 0 | 0 | 0 | 0 | 0 | 1500 | 1500 | 1500 | 1500 | 1500 | 1500
H | 0 | 0 | 0 | 0 | 0 | 0 | 5000 | 5000 | 5000 | 5000 | 5000 | 5000
TTR | 1 | 2 | 3 | 4 | 5 | 6 | 7 | 8 | 9 | 10 | 11 | 12
A | 30 | 30 | 30 | 0 | 0 | 0 | 30 | 30 | 30 | 0 | 0 | 0
B | 30 | 30 | 30 | 0 | 0 | 0 | 30 | 30 | 30 | 0 | 0 | 0
C | 30 | 30 | 30 | 0 | 0 | 0 | 30 | 30 | 30 | 0 | 0 | 0
D | 30 | 30 | 30 | 0 | 0 | 0 | 30 | 30 | 30 | 0 | 0 | 0
E | 30 | 30 | 30 | 0 | 0 | 0 | 30 | 30 | 30 | 0 | 0 | 0
F | 30 | 30 | 30 | 0 | 0 | 0 | 30 | 30 | 30 | 0 | 0 | 0
G | 30 | 30 | 30 | 0 | 0 | 0 | 30 | 30 | 30 | 0 | 0 | 0
H | 30 | 30 | 30 | 0 | 0 | 0 | 30 | 30 | 30 | 0 | 0 | 0
TBBPA.ctrl | 1 | 2 | 3 | 4 | 5 | 6 | 7 | 8 | 9 | 10 | 11 | 12
A | 0 | 0 | 0 | 0 | 0 | 0 | 3000 | 3000 | 3000 | 3000 | 3000 | 3000
B | 0 | 0 | 0 | 0 | 0 | 0 | 0 | 0 | 0 | 0 | 0 | 0
C | 0 | 0 | 0 | 0 | 0 | 0 | 0 | 0 | 0 | 0 | 0 | 0
D | 0 | 0 | 0 | 0 | 0 | 0 | 0 | 0 | 0 | 0 | 0 | 0
E | 0 | 0 | 0 | 0 | 0 | 0 | 0 | 0 | 0 | 0 | 0 | 0
F | 0 | 0 | 0 | 0 | 0 | 0 | 0 | 0 | 0 | 0 | 0 | 0
G | 0 | 0 | 0 | 0 | 0 | 0 | 0 | 0 | 0 | 0 | 0 | 0
H | 0 | 0 | 0 | 0 | 0 | 0 | 0 | 0 | 0 | 0 | 0 | 0
T4.ctrl | 1 | 2 | 3 | 4 | 5 | 6 | 7 | 8 | 9 | 10 | 11 | 12
A | 0 | 0 | 0 | 0 | 0 | 0 | 0 | 0 | 0 | 0 | 0 | 0
B | 0 | 0 | 0 | 0 | 0 | 0 | 0 | 0 | 0 | 0 | 0 | 0
C | 0 | 0 | 0 | 0 | 0 | 0 | 0 | 0 | 0 | 0 | 0 | 0
D | 0 | 0 | 0 | 0 | 0 | 0 | 0 | 0 | 0 | 0 | 0 | 0
E | 0 | 0 | 0 | 0 | 0 | 0 | 0 | 0 | 0 | 0 | 0 | 0
F | 0 | 0 | 0 | 0 | 0 | 0 | 0 | 0 | 0 | 0 | 0 | 0
G | 0 | 0 | 0 | 0 | 0 | 0 | 0 | 0 | 0 | 0 | 0 | 0
H | 0 | 0 | 0 | 0 | 0 | 0 | 0 | 0 | 0 | 0 | 0 | 0
FITCT4 | 1 | 2 | 3 | 4 | 5 | 6 | 7 | 8 | 9 | 10 | 11 | 12
A | 110 | 110 | 110 | 110 | 110 | 110 | 110 | 110 | 110 | 110 | 110 | 110
B | 110 | 110 | 110 | 110 | 110 | 110 | 110 | 110 | 110 | 110 | 110 | 110
C | 110 | 110 | 110 | 110 | 110 | 110 | 110 | 110 | 110 | 110 | 110 | 110
D | 110 | 110 | 110 | 110 | 110 | 110 | 110 | 110 | 110 | 110 | 110 | 110
E | 110 | 110 | 110 | 110 | 110 | 110 | 110 | 110 | 110 | 110 | 110 | 110
F | 110 | 110 | 110 | 110 | 110 | 110 | 110 | 110 | 110 | 110 | 110 | 110
G | 110 | 110 | 110 | 110 | 110 | 110 | 110 | 110 | 110 | 110 | 110 | 110
H | 110 | 110 | 110 | 110 | 110 | 110 | 110 | 110 | 110 | 110 | 110 | 110
onplate.repl | 1 | 2 | 3 | 4 | 5 | 6 | 7 | 8 | 9 | 10 | 11 | 12
A | column 1 | column 2 | column 3 | column 1 | column 2 | column 3 | column 1 | column 2 | column 3 | column 1 | column 2 | column 3
B | column 1 | column 2 | column 3 | column 1 | column 2 | column 3 | column 1 | column 2 | column 3 | column 1 | column 2 | column 3
C | column 1 | column 2 | column 3 | column 1 | column 2 | column 3 | column 1 | column 2 | column 3 | column 1 | column 2 | column 3
D | column 1 | column 2 | column 3 | column 1 | column 2 | column 3 | column 1 | column 2 | column 3 | column 1 | column 2 | column 3
E | column 1 | column 2 | column 3 | column 1 | column 2 | column 3 | column 1 | column 2 | column 3 | column 1 | column 2 | column 3
F | column 1 | column 2 | column 3 | column 1 | column 2 | column 3 | column 1 | column 2 | column 3 | column 1 | column 2 | column 3
G | column 1 | column 2 | column 3 | column 1 | column 2 | column 3 | column 1 | column 2 | column 3 | column 1 | column 2 | column 3
H | column 1 | column 2 | column 3 | column 1 | column 2 | column 3 | column 1 | column 2 | column 3 | column 1 | column 2 | column 3
tripID | 1 | 2 | 3 | 4 | 5 | 6 | 7 | 8 | 9 | 10 | 11 | 12
A | tr01 | tr01 | tr01 | tr09 | tr09 | tr09 | tr17 | tr17 | tr17 | tr25 | tr25 | tr25
B | tr02 | tr02 | tr02 | tr10 | tr10 | tr10 | tr18 | tr18 | tr18 | tr26 | tr26 | tr26
C | tr03 | tr03 | tr03 | tr11 | tr11 | tr11 | tr19 | tr19 | tr19 | tr27 | tr27 | tr27
D | tr04 | tr04 | tr04 | tr12 | tr12 | tr12 | tr20 | tr20 | tr20 | tr28 | tr28 | tr28
E | tr05 | tr05 | tr05 | tr13 | tr13 | tr13 | tr21 | tr21 | tr21 | tr29 | tr29 | tr29
F | tr06 | tr06 | tr06 | tr14 | tr14 | tr14 | tr22 | tr22 | tr22 | tr30 | tr30 | tr30
G | tr07 | tr07 | tr07 | tr15 | tr15 | tr15 | tr23 | tr23 | tr23 | tr31 | tr31 | tr31
H | tr08 | tr08 | tr08 | tr16 | tr16 | tr16 | tr24 | tr24 | tr24 | tr32 | tr32 | tr32
RunID | 1 | 2 | 3 | 4 | 5 | 6 | 7 | 8 | 9 | 10 | 11 | 12
A | it1/T4 | it1/T4 | it1/T4 | it1/T4 | it1/T4 | it1/T4 | it2/53 | it2/53 | it2/53 | it2/53 | it2/53 | it2/53
B | it1/T4 | it1/T4 | it1/T4 | it1/T4 | it1/T4 | it1/T4 | it2/53 | it2/53 | it2/53 | it2/53 | it2/53 | it2/53
C | it1/T4 | it1/T4 | it1/T4 | it1/T4 | it1/T4 | it1/T4 | it2/53 | it2/53 | it2/53 | it2/53 | it2/53 | it2/53
D | it1/T4 | it1/T4 | it1/T4 | it1/T4 | it1/T4 | it1/T4 | it2/53 | it2/53 | it2/53 | it2/53 | it2/53 | it2/53
E | it1/T4 | it1/T4 | it1/T4 | it1/T4 | it1/T4 | it1/T4 | it2/53 | it2/53 | it2/53 | it2/53 | it2/53 | it2/53
F | it1/T4 | it1/T4 | it1/T4 | it1/T4 | it1/T4 | it1/T4 | it2/53 | it2/53 | it2/53 | it2/53 | it2/53 | it2/53
G | it1/T4 | it1/T4 | it1/T4 | it1/T4 | it1/T4 | it1/T4 | it2/53 | it2/53 | it2/53 | it2/53 | it2/53 | it2/53
H | it1/T4 | it1/T4 | it1/T4 | it1/T4 | it1/T4 | it1/T4 | it2/53 | it2/53 | it2/53 | it2/53 | it2/53 | it2/53
well | reason
0 | 0
0 | 0
0 | 0
0 | 0
well | reason
0 | 0
0 | 0
0 | 0
0 | 0
0 | 0
0 | 0

## _parameters (hidden)
Fixed concentrations
TBBPA | 3000 | nM
FITC-T4 | 110 | nM
TTR | 30 | nM
T4 control | 62.5 | nM
Fixed concentration ranges
T4
0
0.75781
3.0312
12.125
48.5
194
776
3104 | 3104 | ug/L
T4 stock and Mw
Mw of T4 | 776.87
Stock T4 | 776000 | ug/L
Stock T4 | 0.00099888 | M
Maximally acceptable relative spread
max.spread | 0.2
RFI Solvent control ratio range
ic0.min | 65 | %
ic0.max | 135 | %
RFI 3000 nM TBBPA ratio range
ic100.min | -10 | %
ic100.max | 10 | %
RFI 62.5 nM T4 ratio range
ic50.min | 65 | %
ic50.max | 135 | %
SOP version
sop.version | SOP01-TTRfitc_v5